## 蓝桥1.4BOM
102 | 贴片网络排阻 | 1, 2, 3 | RCA-8P4R-0603 | C20197
103 | 贴片网络排阻 | 5 | RCA-8P4R-0603 | C29718
10UF | 无极性贴片电容 | C2, C22, PC1 | C 0805_L | C15850
104 | 无极性贴片电容 | C3, C6, C7, C8, C9, C10, C11, C12, C13, C14, C15,C16, C17, C18, C20, C21, C23, C24 | C 0805_L | C49678
50PF | 无极性贴片电容 | C19 | C 0805_L | C1823
100UF或47uF/25V | 贴片电解电容 | CA1 | CM D(6.3*5.4) | C30034
1N4625 | 5.1V/0.5W稳压管 | DZ1 | MINI_MELF (LL34) | C5345992
10uF/6.3V | 贴片钽电容 | E1 | CD A(3216) | C7171
MSMD200-8V 2A | 贴片保险丝 | F1 | FU 1812 | C2892433
CH340C | 串口转USB | IC2 | SOP16_L | C7464026
AMS1117-3V3 | 三端稳压芯片 | IC3 | SOT89_N | C917152
31红色LED | LED, RED, 635 nm, 2 V, -25 to 80 degC, 2-Pin SMD, RoHS, Tape and Reel | LED1, LED2,LED3,LED4,LED5,LED6,LED7,LED8,LED10 | LUMX-SML-LXT0805_V | C84256
33蓝色LED | LED, RED, 635 nm, 2 V, -25 to 80 degC, 2-Pin SMD, RoHS, Tape and Reel | LED9 | LUMX-SML-LXT0805_V | C84256
SS8050 | 高频放大-NPN型 | Q1 | SOT23-3N | C2150
1M | 贴片电阻 | R1 | R 0805_L
1K | 贴片电阻 | R2, R5, R6, R7, R9, R15, R18, R19, R20, RN1, RN5, RN6 | R 0805_L | C17513
10K | 贴片电阻 | R4, R8, R10, R11, R12, R13, R14, R16, R17, R21, R22, R23, R24, RN3, RN4, RR | R 0805_L | C17414
10K | 贴片电位器 | RP1, RP2 | 3303W | C719176
TF_Card | TF卡座 | SD | Micro SD | C4943323
TM1650 |  | TM1 | SOP16 | C18211636
atmega2560 |  | U0 | LQFP100 14x14_M | C2052777
PCF8574T | IC I/O EXPANDER I2C 8B 16SOIC | U1 | FP-SOT162-1-MFG | C561271
TTP223B |  | U3 | SOT23-6 | C2835626
ADXL345BCCZ-RL7 | 3-Axis, +/-2 g / +/-4 g / +/-8 g / +/-16 g Digital Accelerometer with Digital Output, 1.6 KHz BW, Industrial, 14-pin LGA, Reel | U4 | ADI-CC-14-1_V | C9667
DS1307Z+T&R | 64 x 8, Serial, I2C Real-Time Clock, 5.0V, 8-Pin SO, 0 to 70 degC, Pb-Free, Reel | U5 | S8+2_L | C9868
LM386M-1 | Low Voltage Audio Power Amplifier, 8-pin Narrow SOIC | U6 | D0008A_M | C383071
USB4105-GF-A | CONN RCPT USB2.0 TYPEC 5A | USB | FP-USB4105-GF-A-MFG | C2927293
CSTCE8M00G55-R0 | Ceramic Resonator, 8 MHz, +/- 0.5%, 30/33/39 pF, -20 to 80 degC, 3-Pin SMD, RoHS, Tape and Reel | Y1 | MURA-CSTCE_G_A-3_V
TSWSMD-3*6*2.5 | 贴片开关 | REST | 3x6x5 | C5143636